## Marking_RL_SP_IM_Product
Type
[5 empty] | Hobs / Induction hobs | EN IEC 60335-1:2021 | EN IEC 60335-2-6:2024 | The ‘Blue Guide’ on the implementation of EU product rules 2022 | 2012/19/EU | UKCA | ERP EU 2023/826 ERP (EU) 66/2014
Class | Symbol Example | Rating label | Sales packaging | IM | I
Rated voltage or rated voltage range in volts (such as 220-240V~ / AC 220-240V) |  | ü | ü | ü | ü | 7.1
Symbol for nature of supply, unless the rated frequency is marked; |  | ü | ü | ü | ü | 7.1
Rated power input in watts or rated current in amperes; (such as 2400W) |  | ü | ü | ü | ü | 7.1
Name, trade mark or identification mark of the manufacturer or responsible vendor; |  | ü | ü | ü | ü | 7.1
model or type reference (Such as Model # 1234567) |  | ü | ü | ü | ü | 7.1
Appliances having a range of rated values and which can be operated without adjustment throughout the range shall be marked with the lower and upper limits of the range separated by a hyphen | e.g. | ü | ü | ü | ü | 7.3
Appliances to be connected to more than two supply conductors and appliances for multiple supply shall have a connection diagram fixed to them, unless the correct mode of connection is obvious |  | ü | û | ü | ü | 7.7
Except for type Z attachment, terminals used for connection to the supply mains shall be indicated as follows – terminals intended exclusively for the neutral conductor shall be indicated by the letter N; – protective earthing terminals shall be indicated – functional earthing terminals shall be indicated These indications shall not be placed on screws, removable washers or other parts which can be removed when conductors are being connected. |  | ü | û | ü | ü | 7.8
Marking or placing of switches which may cause a hazard. |  | ü | û | ü | ü | 7.9
Flexible induction cooking zone switches, touch controls, displays and the like shall be marked or placed so as to indicate clearly as to which vessel is assigned to which switch, touch control, display or the like. |  | ü | û | ü | ü |  | 7.9
The different positions of switches on stationary appliances and the different positions of controls on all appliances shall be indicated by figures, letters or other visual means. This requirement also applies to switches which are part of a control. - If figures are used for indicating the different positions, the off position shall be indicated by the figure 0 and the position for a higher value, such as output, input, speed or cooling effect, shall be indicated by a higher figure. - The figure 0 shall not be used for any other indication unless it is positioned and associated with other numbers so that it does not give rise to confusion with the indication of the off position. The figure 0 may be used on a digital programming keyboard. |  | ü | û | ü | ü | 7.1
Indication for direction of adjustment of controls |  | ü | û | ü | ü | 7.11
Instructions shall be provided in hard copy form with the appliance so that the appliance can be used safely. |  | û | û | ü | ü | 7.12
If it is necessary to take precautions during user maintenance, appropriate details shall be given |  | û | û | ü | ü | 7.12
The instructions shall state the substance of the following: WARNING: - This appliance is not intended for use by persons (including children) with reduced physical, sensory or mental capabilities, or lack of experience and knowledge, unless they have been given supervision or instruction concerning use of the appliance by a person responsible for their safety. - Children should be supervised to ensure that they do not play with the appliance. |  | û | û | ü | ü | 7.12
The instructions for cooking ranges, hobs and ovens shall state that a steam cleaner is not to be used |  | û | û | ü | ü |  | 7.12
The instructions for hobs shall state that the appliance is not intended to be operated by means of an external timer or separate remote-control system. However, for hobs with a remote automatic regulation system, the instructions shall include the following: – information to identify the remote automatic regulation system; – description of the way of connection of the remote automatic regulation system; – precautions and recommendations for the safe operation of the remote automatic regulation system; – an illustration depicting the location of the remote automatic regulation system; and – description of how to enable and disable the remote communication of the hob with the remote automatic regulation system. |  | û | û | ü | ü |  | 7.12
The instructions for hobs shall include the substance of the following: Danger of fire: Do not store items on the cooking surfaces. CAUTION: The cooking process has to be supervised. A short term cooking process has to be supervised continuously. WARNING: Unattended cooking on a hob with fat or oil can be dangerous and can result in a fire. |  | û | û | ü | ü |  | 7.12
If it is necessary to take precautions during installation of the appliance, appropriate details shall be given. |  | û | û | ü | ü | 7.12.1
If a stationary appliance is not fitted with a supply cord and a plug, or with other means for disconnection from the supply mains having a contact separation in all poles that provide full disconnection under overvoltage category III conditions, the instructions shall state that means for disconnection must be incorporated in the fixed wiring in accordance with the wiring rules. |  | û | û | ü | ü | 7.12.2
If the insulation of the fixed wiring supplying an appliance for permanent connection to the supply mains can come into contact with parts having temperature rise exceeding 50 K during the test of Clause 11 , the instructions shall state that the fixed wiring insulation must be protected, for example, by insulating sleeving having an appropriate temperature rating. |  | û | û | ü | ü | 7.12.3
The instructions for built-in appliances shall include information with regard to the following: – dimensions of the space to be provided for the appliance; – dimensions and position of the means for supporting and fixing the appliance within this space; – minimum distances between the various parts of the appliance and the surrounding structure; – minimum dimensions of ventilating openings and their correct arrangement; – connection of the appliance to the supply mains and the interconnection of any separate components; – necessity to allow disconnection of the appliance from the supply after installation, unless the appliance incorporates a switch complying with 24.3. The disconnection may be achieved by having the plug accessible or by incorporating a switch in the fixed wiring in accordance with the wiring rules. |  | û | û | ü | ü | 7.12.4
For appliances with type Y attachment, the instructions shall contain the substance of the following: If the supply cord is damaged, it must be replaced by the manufacturer, its service agent or similarly qualified persons in order to avoid a hazard. |  | û | û | ü | ü | 7.12.5
If a cord set is required to be provided with the appliance according to Subclause 22.58, the instructions shall contain the substance of the following: If the cord set is damaged, it must be replaced by a special cord set available from the manufacturer or its service agent. |  | û | û | ü | ü | 7.12.5
The instructions for fixed appliances shall state how the appliance is to be fixed to its support. The method of fixing stated is not to depend on the use of adhesives since they are not considered to be a reliable fixing means. |  | û | û | ü | ü | 7.12.7
For each language, the instructions specified in 7.12 and from 7.12.1 to 7.12.8 shall be in hard copy form and shall appear together before any other instructions supplied with the appliance. Alternatively, these instructions may be supplied with the appliance separately from any functional use booklet. They may follow the description of the appliance that identifies parts, or follow the drawings/sketches common to the languages of the instructions. |  | û | û | ü | ü | 7.12.9
In addition, instructions shall also be available in an alternative format such as on a website or on request from the user in a format such as a DVD. |  | û | û | ü | ü | 7.12.9
Instructions and other text required by this standard shall be written in an official language of the country in which the appliance is to be sold. |  | û | û | ü | ü | 7.13
The markings shall be clearly legible |  | û | û | ü | ü | 7.14
The signal words WARNING, CAUTION, DANGER if in the Latin alphabet shall be in uppercase having a height not less than: – 3,5 mm for appliances normally used on the floor; – 2,0 mm for portable appliances with a printable surface of less than 1 0 cm 2 ; and – 3,0 mm for other appliances. |  | û | û | ü | ü | 7.14
Uppercase letter of the text explaining the signal word shall be no smaller than 1 ,6 mm, with other letters according to the font size of the uppercase letter. |  | û | û | ü | ü | 7.14
Countries that do not use the Latin alphabet need to specify the minimum size of the script to be used taking into account what is specified for the Latin alphabet. |  | û | û | ü | ü | 7.14
Unless contrasting colours are used, moulded in, engraved, or stamped markings shall be either raised above or have a depth below the surface of at least 0,25 mm. |  | û | û | ü | ü | 7.14
The markings required by this standard shall be durable. On containers that are likely to be cleaned frequently, the markings shall not be by means of paint or enamel, other than vitreous enamel. |  | û | û | ü | ü | 7.14
The markings specified in 7.1 to 7.5 shall be on a main part of the appliance. |  | ü | û | ü | ü | 7.15
Markings on the appliance shall be clearly discernible from the outside of the appliance but if necessary after removal of a cover. For portable appliances, it shall be possible to remove or open this cover without the aid of a tool. |  | ü | û | ü | ü | 7.15
Indications for switches and controls shall be placed on or near these components. They shall not be placed on parts which can be positioned or repositioned in such a way that the marking is misleading. |  | ü | û | ü | ü | 7.15
For fixed appliances, the marking of the name or trademark or identification mark of the manufacturer or responsible vendor and the model or type reference shall be marked on the appliance and, if not visible when the appliance is installed as in normal use, shall be included in the instructions or on an additional label that can be fixed near the appliance after installation. |  | ü | û | ü | ü |  | 7.15
CE mark (MIN high 5mm) |  | ü | O | O | ü |  |  | 4.5.1
WEEE mark (MIN height 7mm) |  | ü | O | O | ü |  |  |  | ANNEX IX
UKCA mark for UK only (MIN high 5mm) |  | ü | O | O | ü |  |  |  |  | Guidance using the UKCA marking
Standby mode or Off mode < 0.5W (9-May-2025); Off mode < 0.3W (9-May-2027); (power consumption expressed in watts rounded to the first decimal place); |  | û | û | ü | ü | [5 empty] | ANNEX II & III
The period after which the power management function switches the equipment into standby mode (in minutes. |  | û | û | ü | ü | [5 empty] | ANNEX II & III
Information for domestic electric hobs. > Note: Table 5a & 5c |  | û | O | ü | ü | [5 empty] | ANNEX I
ü |  | Mandatory
û |  | Not necessary
O |  | Optional (suggested to add)